## Sheet1
Bill of Materials: | Team 13 | Second Generation Low Power Environmental Sensor Suite
Last Modified: | 2022-06-08
Schematic version: | 1.1
PCB version: | 1
BOM revision: | 1
Quantity | Part References | P/NP* | Mfg | Mfg PN | Description | Dist | Dist Part Number | Cost Ea. | Cost Total | URL
1 | U1 | P | Oshpark | N/A | Sensor Suite Junction Board | Osh Park | N/A | 20 | 20 | https://oshpark.com/
1 | U6 | P | Honeywell | HIH6120 | SENS HUMI/TEMP 3.3V I2C 2% 4SIP | Digi-Key | 480-5706-1-ND | 12.9 | 12.9 | https://www.digikey.com/en/products/detail/honeywell-sensing-and-productivity-solutions/HIH8120-021-001/4291627
1 | U5 | P | Dynament | DS0002 | NO2 Sensor | Dynament | DS0002 |  | 0
105 | J1-J9, J50/J51,J60/J61,J70/J71 | P | MCIGICM | N/A | Pin Headers | Amazon | N/A | 0.012475 | 1.3099 | https://www.amazon.com/MCIGICM-Header-2-45mm-Arduino-Connector/dp/B07PKKY8BX/ref=sr_1_3?crid=1S1YS41OR59XP&keywords=pin+headers&qid=1654734282&s=electronics&sprefix=pin+headers%2Celectronics%2C153&sr=1-3
2 | R1,R2 | P | Yageo | RT1206BRD075KL | RES SMD 5K OHM 0.1% 1/4W 1206 | Digi-Key | YAG5090CT-ND | 0.65 | 1.3 | https://www.digikey.com/en/products/detail/yageo/RT1206BRD075KL/5936961
[8 empty] | Total: | 35.5099